## Sheet1
Sa. | Qka | A osht | Qmimi | A ka mri
| 5v power supply | po | 3.7 | po
1 | Washer, internal tooth | po |  | -
1 | Jam nut 3/8-32 | po |  | -
1 | 10K potentiometer | po | 1.27 | -
2 | Ceramic capacitor 47uF 6.3v | po | 2.44 | po
4 | Ceramic capacitor 2.2uF 25v | po | 1.63 | po
10 | Ceramic capacitor 0.047uF 50v | po | 0.81 | po
10 | Resistor 3.3k-ohm 1/4w 5% tolerance (carbon film) | po |  | po
10 | Resistor 100-ohm 1/4w, 5% tolerance (carbon film) | po |  | po
2 | 0.5-ohm 2-watt resistor (5% tolerance) | po | 1.5 | po
1 | Arduino Uno rev3 | po |  | po
2 | PNP transistor 80v 10a | po | 2.83 | po
1 | Jumper wire M/M 75mm | po |  | po
1 | Jumper wire kit F/M 75mm | po |  | po
1 | Breadboard 300-tie | po | 1.5 | po
1 | Connector power jack 2.0mm (for breadboard) | po | 1 | po
1 | ABS project box 5.31" x 2.94" | jo |  | po
2 | Transistor NPN 40v 0.2a | po | 1.13 | po
1 | 100-pack Orthodontic elastic bands 1/4-inch diameter | jo |  | -
1 | Joyce Chen 30-0043 9-inch bamboo table chopsticks (10-pairs) | po | 0.65 | po
1 | 3-set (12 pieces) main blades props with mounting screws | po | 0.77 | po
1 | UDI U817 U817C RC quadcopter motor U817-04 | po | 3.85 | po
|  | Gjithsej: | 23.08
Note on B6: Author: You can substitute capacitors, just use the same capacitance and make sure your voltages are above 6.3 volts. Higher voltages are fine. DO NOT USE ELECTROLYTIC CAPACITORS, we have had bad luck with those and they are polarized. If you put them in backwards by mistake, it will be very difficult to find the problem.
Note on B11: Author: Substitute any resistors with the same resistance, as long as they can plug in to the breadboard. Make sure the 0.5 ohm resistor is one watt (or put four two-ohm half watt resistors in parallel). In fact, use any series parallel combination for resistors you do not have.
Note on B13: Author: Any PNP transistor that can handle 10 volts and three amps should do, just make sure you can plug it in to the protoboard.